## Gate Access Control
|  | Source: | ...\Gata Access Control\Gate Access Control.kicad_sch
|  | Date: | 2024-01-14
|  |  | Component Count: | 20
[8 empty] | Component Cost |  |  | PCB Cost
S.I. No. | Reference | Quantity | Value | Component Name | Footprint | Description | Vendor | Unit Cost (1 szt) | Unit Cost (10 szt) | Unit Cost (100 szt) | Cost (1 PCB) | Cost (10 PCB) | Cost (100 PCB) | Link
1 | C1, C2 | 2 | 22pF | C | Capacitor_SMD:C_0805_2012Metric_Pad1.18x1.45mm_HandSolder | Unpolarized capacitor | Mouser.pl | 0.935 | 0.612 | 0.315 | 1.87 | 12.24 | 63 | https://www.mouser.pl/ProductDetail/KYOCERA-AVX/0805YA220JAT2A?qs=sGAEpiMZZMukHu%252BjC5l7Ye7%2FxkYE8lB13FttfLTqU0E%3D
2 | C3 | 1 | 100nF | C | Capacitor_SMD:C_0805_2012Metric_Pad1.18x1.45mm_HandSolder | Unpolarized capacitor | Mouser.pl | 0.773 | 0.511 | 0.258 | 0.773 | 5.11 | 25.8 | https://www.mouser.pl/ProductDetail/KYOCERA-AVX/08055C104J4T2A?qs=sGAEpiMZZMukHu%252BjC5l7YYQ8%2FOavqLtRcRPAvdP56PE%3D
3 | D1 | 1 | LED | LED | LED_SMD:LED_0603_1608Metric_Pad1.05x0.95mm_HandSolder | Light emitting diode | Mouser.pl | 1.94 | 1.21 | 0.699 | 1.94 | 12.1 | 69.9 | https://www.mouser.pl/ProductDetail/Broadcom-Avago/ASCKCW01-NW3X3F1H302?qs=OcgtsXO%252B3gtJzS8HV1a3Bw%3D%3D
4 | F1 | 1 | 500 mA | Polyfuse | Fuse:Fuse_0603_1608Metric_Pad1.05x0.95mm_HandSolder | Resettable fuse, polymeric positive temperature coefficient | Mouser.pl | 0.73 | 0.621 | 0.511 | 0.73 | 6.21 | 51.1 | https://www.mouser.pl/ProductDetail/Bussmann-Eaton/PTS06039V020?qs=aP1CjGhiNiFHaAU1CYpiWQ%3D%3D
5 | J1 | 1 | Screw_Terminal_01x02 | Screw_Terminal_01x02 | TerminalBlock_MetzConnect:TerminalBlock_MetzConnect_Type175_RT02702HBLC_1x02_P7.50mm_Horizontal | Generic screw terminal, single row, 01x02, script generated (kicad-library-utils/schlib/autogen/connector/) | Mouser.pl | 10.23 | 10.23 | 8.57 | 10.23 | 102.3 | 857 | https://www.mouser.pl/ProductDetail/Phoenix-Contact/1731022?qs=sGAEpiMZZMvPvGwLNS6718PaoTt7FM7cTG%252BvBorjbNc%3D
6 | J2 | 1 | RF Receiver 433MHz | RF_Receiver_433 | Connector_PinHeader_2.54mm:PinHeader_1x03_P2.54mm_Vertical | Pin Header | Mouser.pl | 4.1 | 3.34 | 3.01 | 4.1 | 33.4 | 301 | https://www.mouser.pl/ProductDetail/Molex/90120-0763?qs=BLN8Q0P37WbEQIErCRrCtQ%3D%3D
7 | J3 | 1 | Conn_01x08 | Conn_01x08 | Connector_PinHeader_2.54mm:PinHeader_1x08_P2.54mm_Vertical | Generic connector, single row, 01x08, script generated (kicad-library-utils/schlib/autogen/connector/) | Mouser.pl | 2.84 | 2.37 | 2.2 | 2.84 | 23.7 | 220 | https://www.mouser.pl/ProductDetail/Molex/90120-0128?qs=sGAEpiMZZMvlX3nhDDO4AImA0rOnEZc5zC8hpwicJqQ%3D
8 | J4 | 1 | IR_SENSORT | IR_SENSOR | TerminalBlock_Phoenix:TerminalBlock_Phoenix_MKDS-1,5-3-5.08_1x03_P5.08mm_Horizontal | Screw Terminal | Mouser.pl | 5.42 | 3.26 | 2.88 | 5.42 | 32.6 | 288 | https://www.mouser.pl/ProductDetail/Weidmuller/1716090000?qs=BTG2th8YmhRwtiTHzuCKAQ%3D%3D
9 | J5 | 1 | Screw_Terminal_01x04 | Screw_Terminal_01x04 | TerminalBlock_Phoenix:TerminalBlock_Phoenix_MKDS-1,5-4-5.08_1x04_P5.08mm_Horizontal | Generic screw terminal, single row, 01x04, script generated (kicad-library-utils/schlib/autogen/connector/) | Mouser.pl | 9.57 | 9.22 | 8.22 | 9.57 | 92.2 | 822 | https://www.mouser.pl/ProductDetail/Phoenix-Contact/1888700?qs=uD%2FdkN7XIa178%2FYTgCWHbg%3D%3D
10 | J6, J7 | 2 | Screw_Terminal_01x02 | Screw_Terminal_01x02 | TerminalBlock_Phoenix:TerminalBlock_Phoenix_MKDS-1,5-2-5.08_1x02_P5.08mm_Horizontal | Generic screw terminal, single row, 01x02, script generated (kicad-library-utils/schlib/autogen/connector/) | Mouser.pl | 4.85 | 4.5 | 4 | 9.7 | 90 | 800 | https://www.mouser.pl/ProductDetail/Phoenix-Contact/1729128?qs=GFUSqQMLmmnCBVBY3dts9w%3D%3D
11 | J8 | 1 | Conn_01x06 | Conn_01x06 | Connector_PinHeader_2.54mm:PinHeader_1x06_P2.54mm_Vertical | Generic connector, single row, 01x06, script generated (kicad-library-utils/schlib/autogen/connector/) | Mouser.pl | 7.25 | 6.12 | 5.07 | 7.25 | 61.2 | 507 | https://www.mouser.pl/ProductDetail/Molex/90120-0766?qs=PvP5v7EimskFcAmG4v%252BboQ%3D%3D
12 | PS1 | 1 | TMLM04253 | TMLM04253 | Converter_ACDC:Converter_ACDC_TRACO_TMLM-04_THT | 5V 600mA / 3.3V 150mA AC/DC dual output, low noise power module | Mouser.pl | 86.95 | 81.9 | 74.22 | 86.95 | 819 | 7422 | https://www.mouser.pl/ProductDetail/TRACO-Power/TMLM-04253?qs=ckJk83FOD0Wmhe7uo3J7yw%3D%3D
13 | R1, R2 | 2 | 1M | R | Resistor_SMD:R_0603_1608Metric_Pad0.98x0.95mm_HandSolder | Resistor | Mouser.pl | 2.41 | 1.14 | 0.898 | 4.82 | 22.8 | 179.6 | https://www.mouser.pl/ProductDetail/Vishay-Beyschlag/MCT0603MD1004BP500?qs=sGAEpiMZZMvdGkrng054t2cqbZCzJY7N7RvlmGr082gbD6zsBSgIFA%3D%3D
14 | R3 | 1 | 10k | R | Resistor_SMD:R_0603_1608Metric_Pad0.98x0.95mm_HandSolder | Resistor | Mouser.pl | 0.431 | 0.037 | 0.023 | 0.431 | 0.37 | 2.3 | https://www.mouser.pl/ProductDetail/Bourns/CR0603-FX-1002ELF?qs=sGAEpiMZZMtlubZbdhIBIB2E0CzLGwMI9GXOCnit%2Fjs%3D
15 | R4 | 1 | 220R | R | Resistor_SMD:R_0603_1608Metric_Pad0.98x0.95mm_HandSolder | Resistor | Mouser.pl | 1.16 | 0.532 | 0.241 | 1.16 | 5.32 | 24.1 | https://www.mouser.pl/ProductDetail/Panasonic/ERA-3AED221V?qs=sGAEpiMZZMtlubZbdhIBINE5Vwz7C5t%2Fw4SSsxCA25U%3D
16 | U1 | 1 | ATmega328-MM | ATmega328-MM | Package_DFN_QFN:QFN-28-1EP_4x4mm_P0.45mm_EP2.4x2.4mm | 20MHz, 32kB Flash, 2kB SRAM, 1kB EEPROM, QFN-28 | Mouser.pl | 10.93 | 10.93 | 9.07 | 10.93 | 109.3 | 907 | https://www.mouser.pl/ProductDetail/Microchip-Technology/ATMEGA328-MMH?qs=950R68cwx9ewrNKehJkItw%3D%3D
17 | Y1 | 1 | Crystal | Crystal | Crystal:Crystal_SMD_Abracon_ABM3-2Pin_5.0x3.2mm | Two pin crystal, 16MHz | Mouser.pl | 2.28 | 1.7 | 1.51 | 2.28 | 17 | 151 | https://www.mouser.pl/ProductDetail/ABRACON/ABM3-16.000MHZ-D2Y-T?qs=ihRgKfnEsN66T7SnvB1%2FxQ%3D%3D
[8 empty] | 1 PCB |  | 10 PCB |  | 100 PCB
[8 empty] | Total | Unit Cost | Total | Unit Cost | Total | Unit Cost
[7 empty] | Total Component Cost: | 160.994 | 160.994 | 1444.85 | 144.485 | 12690.8 | 126.908
[7 empty] | PCB Production Cost: | 17.32 | 17.32 | 32.11 | 3.211 | 224.67 | 2.2467
[7 empty] | SUM: | 178.314 | 178.314 | 1476.96 | 147.696 | 12915.47 | 129.1547
Note: Component cost may change slightly.